## LMS8001
Front_End_5G_1v0
Component | QTY | Reference | Footprint | Supplier | Supplier Part Number | Manufacturer | Manu Part Number | Description | Assemble | Comment | Value
1uF | 48 | C1, C2, C3, C5, C6, C7, C9, C11, C12, C13, C15, C16, C17, C18, C21, C22, C23, C24, C26, C27, C93, C95, C131, C132, C133, C134, C257, C259, C260, C261, C263, C265, C266, C267, C269, C270, C271, C272, C275, C276, C277, C278, C280, C281, C363, C364, C365, C366 | SMD0201 | Digi-Key | 445-8008-1-ND | TDK | C0603X5R0J105M030BC | CAP CER 1UF 6.3V 20% X5R 0201
1nF | 22 | C4, C8, C10, C14, C19, C20, C25, C141, C142, C145, C146, C258, C262, C264, C268, C273, C274, C279, C375, C376, C377, C378 | SMD0201 | Digi-Key | 445-7275-1-ND | TDK Corporation | C0603X7R1E102K030BA | CAP CER 1000PF 25V 10% X7R 0201
10nF | 104 | C28, C29, C30, C31, C32, C34, C37, C40, C42, C48, C50, C83, C91, C92, C98, C167, C169, C179, C180, C181, C182, C183, C184, C189, C205, C223, C224, C225, C226, C229, C230, C231, C235, C242, C246, C251, C252, C253, C254, C255, C256, C284, C285, C287, C288, C289, C290, C296, C307, C321, C322, C323, C324, C325, C326, C327, C329, C330, C387, C388, C389, C390, C391, C392, C393, C396, C458, C459, C466, C467, C468, C525, C526, C575, C576, C577, C578, C579, C580, C581, C583, C584, C585, C586, C587, C588, C589, C590, C591, C592, C593, C594, C595, C596, C597, C598, C599, C600, C601, C603, C605, C630, C631, C634 | SMD0402 | DigiKey | 311-1045-1-ND | Yageo | CC0402ZRY5V7BB103 | CAP_CER_10000PF_16V_Y5V_0402
10uF | 12 | C33, C66, C77, C81, C86, C200, C201, C608, C611, C613, C614, C617 | SMD0603 | Digi-Key | 311-1448-1-ND | Yageo | CC0603MRX5R5BB106 | CAP, CER, 10UF, 6.3V, 20%, X5R, 0603,
NF_10pF | 18 | C35, C399, C400, C403, C404, C405, C409, C410, C518, C519, C531, C532, C534, C537, C538, C539, C573, C574 | SMD0402 | Mouser | 81-GJM1555C1H100GB01 | Murata Electronics | GJM1555C1H100GB01D | Multilayer Ceramic Capacitors MLCC - SMD/SMT 10PF 50V 2% 0402
470pF | 4 | C36, C199, C219, C401 | SMD0402 | Mouser | 81-GRM1555C1H471JA01 | Murata Electronics | GRM1555C1H471JA01D | Multilayer Ceramic Capacitors MLCC - SMD/SMT 0402 470pF 50volts C0G 5%
47nF | 2 | C38, C402 | SMD0402 | Mouser | 81-GCM155R71H473KE2D | Murata Electronics | GCM155R71H473KE02D | Multilayer Ceramic Capacitors MLCC - SMD/SMT 0402 0.047uF 50volts X7R 10%
5pF | 10 | C39, C41, C190, C232, C233, C236, C237, C241, C245, C328 | SMD0402 | Mouser | 80-CBR04C509C5G | KEMET | CBR04C509C5GAC | Multilayer Ceramic Capacitors MLCC - SMD/SMT 50V 5pF C0G 0402 0.25pF
1uF | 30 | C43, C44, C45, C51, C52, C53, C54, C55, C58, C63, C65, C185, C186, C187, C188, C238, C239, C412, C447, C448, C449, C451, C488, C489, C609, C612, C624, C625, C626, C627 | SMD0402 | Digi-Key | 311-1377-1-ND | Yageo | CC0402ZRY5V5BB105 | CAP, CER, 1UF, 6.3V, Y5V, 0402, |  | treba kupiti jos
1nF | 16 | C46, C47, C49, C56, C96, C97, C192, C196, C202, C207, C212, C216, C220, C227, C602, C604 | SMD0402 | DigiKey | 311-1036-1-ND | Yageo | CC0402KRX7R9BB102 | CAP CER 1000PF 50V 10% X7R 0402
10uF | 3 | C57, C78, C206 | SMD1206 | Digi-Key | 311-1376-1-ND | Yageo | CC1206ZKY5V7BB106 | CAP, CER, 10UF, 16V, Y5V, 1206,
1uF | 4 | C59, C82, C610, C616 | SMD0603 | Digi-Key | 490-3897-1-ND | Murata | GRM188R61E105KA12D | CAP_CER_1UF_25V_X5R_0603
4.7uF | 15 | C60, C61, C62, C64, C240, C394, C395, C413, C414, C535, C606, C607, C615, C628, C629 | SMD0402 | DigiKey | 490-5408-1-ND | Murata_Electronics_North_America | GRM155R60J475ME87D | CAP_CER_4.7UF_6.3V_X5R_0402
NF | 22 | C67, C73, C74, C75, C79, C84, C85, C89, C100, C159, C162, C164, C170, C171, C172, C173, C176, C178, C303, C305, C313, C435 | SMD0402 | Mouser | 81-GRM155R71C104KA88 | Murrata Electronic | GRM155R71C104KA88D | SMD/SMT 0402 0.1uF 16volts X7R 10%
1nF | 4 | C68, C163, C166, C174 | SMD0402 | Mouser | 81-GCM155R71H102KA7D | Murrata Electronics | GCM155R71H102KA37D | CAP CER 1000PF 50V 10% X7R 0402
NF_1200pF | 2 | C69, C418 | SMD0402 | Mouser | 81-GRM15R71H122KA01D | Murata_Electronics | GRM155R71H122KA01D | Multilayer_Ceramic_Capacitors_MLCC_-_SMD/SMT_0402_1200pF_50volts_X7R_10%
470nF | 1 | C70 | SMD0402 | Mouser | 81-GRM155R61A474KE5D | Murata_Electronics | GRM155R61A474KE15D | Multilayer_Ceramic_Capacitors_MLCC_-_SMD/SMT
100nF | 2 | C71, C87 | SMD0402 | Mouser | 81-GRM155R71C104KA8J | Murata Electronics | GRM155R71C104KA88J | Multilayer Ceramic Capacitors MLCC - SMD/SMT 0.1uF 16 volts 10%
68nF | 1 | C72 | SMD0402 | Mouser | 81-GRM155R71H683ME4D | Murata_Electronics | GRM155R71H683ME14D | Multilayer_Ceramic_Capacitors_MLCC_-_SMD/SMT
10pF | 1 | C76 | SMD0402 | Farnell | 2332478RL | AVX Corporation | 04023A100JAT2A | CAP, CER, 10PF, 25V, 5%, NPO, 0402,
220pF | 1 | C80 | SMD0402 | DigiKey | 311-1035-2-ND | Yageo | CC0402KRX7R9BB221 | CAP CER, 220PF, 50V, 10%, X7R, 0402,
10uF | 4 | C88, C293, C317, C319 | SMD0603 | Mouser | 81-GRM188R61E106KA3J | Murata Electronics | GRM188R61E106KA73J | Multilayer Ceramic Capacitors MLCC - SMD/SMT
1uF | 1 | C90 | SMD0402 | Mouser | 603-CC402ZRY5V5BB105 | Yageo | CC0402ZRY5V5BB105 | Multilayer Ceramic Capacitors MLCC - SMD/SMT 1.0uF 6.3V Y5V -20/+80%
10pF | 6 | C94, C101, C102, C286, C294, C295 | SMD0201 | Digi-Key | 445-1769-1-ND | TDK Corporation | C0603C0G1H100D030BA | CAP_CER_10PF_50V_C0G_0201
18nF | 1 | C99 | SMD0402 | DigiKey | 311-1706-1-ND | Yageo | CC0402KRX7R7BB183 | CAP_CER_0.018UF_16V_X7R_0402
10pF | 27 | C103, C104, C135, C136, C137, C138, C139, C140, C143, C144, C147, C148, C149, C150, C331, C367, C368, C369, C370, C371, C372, C373, C374, C383, C384, C385, C386 | SMD0201 | Mouser | 81-GJM0335C1E100JB1D | Murata Electronics | GJM0335C1E100JB01D | Multilayer Ceramic Capacitors MLCC - SMD/SMT 10PF 25V 5% 0201
2.3pF | 11 | C105, C106, C119, C120, C123, C124, C332, C333, C334, C347, C348 | SMD0201 | Mouser | 81-GJM0335C1E2R3BB1D | Murata Electronics | GJM0335C1E2R3BB01D | Multilayer Ceramic Capacitors MLCC - SMD/SMT 2.3PF 25V 0.1pf 0201
C_NF | 30 | C107, C108, C109, C110, C111, C112, C115, C116, C128, C130, C151, C153, C154, C157, C158, C335, C337, C338, C339, C340, C356, C357, C358, C359, C360, C361, C362, C380, C381, C382 | SMD0201
0.9pF | 10 | C113, C114, C117, C118, C341, C342, C343, C344, C345, C346 | SMD0201 | Mouser | 81-GJM0335C1ER90BB1D | Murata Electronics | GJM0335C1ER90BB01D | Multilayer Ceramic Capacitors MLCC - SMD/SMT 0.9PF 25V 0.1pf 0201
0.5pF | 10 | C121, C122, C125, C126, C349, C350, C351, C352, C353, C354 | SMD0201 | Mouser | 81-GJM0335C1ER50BB01 | Murata Electronics | GJM0335C1ER50BB01D | Multilayer Ceramic Capacitors MLCC - SMD/SMT 0.5PF 25V 0.1pf 0201
0.6pF | 3 | C127, C129, C355 | SMD0201 | Mouser | 81-GJM0335C1ER60BB1D | Murata Electronics | GJM0335C1ER60BB01D | Multilayer Ceramic Capacitors MLCC - SMD/SMT .6PF 25V .1PF 0201
C_NF | 2 | C152, C336 | SMD0201
1.9nH | 3 | C155, C156, C379 | SMD0201 | Mouser | 81-LQP03TN1N9B02D | Murata Electronics | LQP03TN1N9B02D | Fixed Inductors 1.9 NH +-.1NH
10uF | 1 | C160 | SMD0603_gap04 | Digi-Key | 490-7201-2-ND | Murrata Electronics | GRM188R61C106MA73D | CAP, CER, 10UF, 6.3V, 20%, X5R, 0603,
0.4pF | 2 | C161, C292 | SMD0201 | Digi-Key | 490-8074-1-ND | Murata_Electronics | GJM0335C1ER40WB01D | CAP_CER_0.40PF_25V_NP0_0201
10nF | 4 | C165, C168, C175, C177 | SMD0402 | Mouser | 81-GCM155R71E103KA7D | Murata_Electronics | GCM155R71E103KA37D | Multilayer_Ceramic_Capacitors_MLCC_-_SMD/SMT_0.01uF_25Volts_X7R_10%_
5.6pF | 8 | C191, C194, C198, C210, C211, C214, C218, C283 | SMD0402 | Mouser | 581-04023J5R6BBW | AVX | 04023J5R6BBWTR | Silicon RF Capacitors / Thin Film 25V 5.6pF .1pFTol ThinFilm 0402
10nF | 2 | C193, C213 | SMD0603 | Mouser | 80-C0603C103J5RAC | KEMET | C0603C103J5RAC | Multilayer Ceramic Capacitors MLCC - SMD/SMT 50V 0.01uF 0603 X7R 0.05
1uF | 4 | C195, C197, C215, C217 | SMD0603 | Digi-Key | 490-3897-1-ND | Murata | GRM188R61E105KA12D | CAP_CER_1UF_25V_X5R_0603
100uF | 2 | C203, C221 | EEE-FK1J101P | Mouser | 667-EEE-FK1J101P | Panasonic | EEE-FK1J101P | Aluminium Electrolytic Capacitors - SMD 100UF 63V FK SMD |  | samo 3 komada
4.7uF | 2 | C204, C222 | SMD0603 | DigiKey | - | - | - | CAP_CER_4.7UF_?V_0603
2pF | 2 | C208, C234 | SMD0402 | Mouser | 81-GRM1555C2A2R0CA1D | Murata Electronics | GRM1555C2A2R0CA01D | Multilayer Ceramic Capacitors MLCC - SMD/SMT 0402 2pF 100volts C0G +/-0.25pF
0.6pF | 2 | C209, C282 | SMD0402 | Mouser | 81-GRM1555C2AR60BA1D | Murata Electronics | GRM1555C2AR60BA01D | Multilayer Ceramic Capacitors MLCC - SMD/SMT 0402 0.6pF 100volts C0G +/-0.1pF
1uF | 4 | C228, C320, C632, C633 | SMD0402 | Digi-Key | 311-1377-1-ND | Yageo | CC0402ZRY5V5BB105 | CAP, CER, 1UF, 6.3V, Y5V, 0402,
10pF | 2 | C243, C247 | SMD0402 | Digi-Key | 311-1014-1-ND | Yageo | CC0402JRNPO9BN100 | CAP, CER, 10PF, 50V, 5%, NPO, 0402,
100nF | 15 | C244, C248, C471, C472, C474, C475, C476, C477, C478, C479, C480, C483, C484, C486, C487 | SMD0402 | Mouser | 81-GRM155R71C104KA8J | Murata Electronics | GRM155R71C104KA88J | Multilayer Ceramic Capacitors MLCC - SMD/SMT 0.1uF 16 volts 10%
NF_1000pF | 2 | C249, C250 | SMD0402 | Mouser | 81-GCM155R71H102KA7D | Murata Electronics | GCM155R71H102KA37D | Multilayer Ceramic Capacitors MLCC - SMD/SMT 0402 1000pF 50volts X7R 10%
2.2nF | 1 | C291 | SMD0402 | Mouser | 81-GRM155R71E222KA1D | Murata Electronics | GRM155R71E222KA01D | Multilayer Ceramic Capacitors MLCC - SMD/SMT RECOMMENDED ALT 81-GRM033R71E222KA2D
18pF | 4 | C297, C306, C308, C316 | SMD0402 | Mouser | 81-GRM1555C1H180JA1D | Murata Electronics | GRM1555C1H180JA01D | Multilayer Ceramic Capacitors MLCC - SMD/SMT RECOMMENDED ALT 81-GRM0335C1H180JA1D
100pF | 8 | C298, C300, C301, C304, C309, C311, C312, C315 | SMD0402 | Mouser | 81-GRM1555C1H101JA1D | Murata Electronics | GRM1555C1H101JA01D | Multilayer Ceramic Capacitors MLCC - SMD/SMT 0402 100pF 50volts C0G 5%
1uF | 8 | C299, C302, C310, C314, C462, C481, C482, C620 | SMD0402 | Mouser | 603-CC402ZRY5V5BB105 | Yageo | CC0402ZRY5V5BB105 | Multilayer Ceramic Capacitors MLCC - SMD/SMT 1.0uF 6.3V Y5V -20/+80%
47uF | 1 | C318 | SMD2220 | Mouser | CGA9N3X7R1E476M230KB | Murata Electronics | GRM155R61H474KE11D | Multilayer Ceramic Capacitors MLCC - SMD/SMT .47UF 50V 10% 0402
1nF | 34 | C397, C398, C492, C495, C496, C497, C498, C499, C500, C501, C502, C503, C504, C505, C506, C508, C509, C527, C529, C543, C546, C547, C548, C549, C550, C551, C552, C554, C555, C556, C557, C560, C562, C563 | SMD0402 | Mouser | 81-GRM1555C1H102JA1D | Murata | GRM1555C1H102JA01D | Multilayer Ceramic Capacitors MLCC - SMD/SMT 1000PF 50V 5% 0402
NF_1uF | 2 | C406, C528 | SMD0603 | Mouser | 81-GRM39R105K10 | Murata | GRM188R61A105KA61D | Multilayer Ceramic Capacitors MLCC - SMD/SMT PLEASE SEE MURATA'S SUGGESTED ALTERNATE GRM033R61A105ME15D
NF_2.2uF | 2 | C407, C530 | SMD0603 | Mouser | 81-GRM188R71A225KE5J | Murata | GRM188R71A225KE15J | Multilayer Ceramic Capacitors MLCC - SMD/SMT 2.2UF 10V 10% 0603
NF_1nF | 6 | C408, C411, C524, C533, C536, C582 | SMD0402 | Mouser | 81-GRM1555C1H102JA1D | Murata | GRM1555C1H102JA01D | Multilayer Ceramic Capacitors MLCC - SMD/SMT 1000PF 50V 5% 0402
NF_100nF | 14 | C415, C422, C423, C426, C427, C428, C430, C432, C433, C438, C440, C442, C445, C446 | SMD0402 | DigiKey | 311-1047-1-ND | Yageo | CC0402ZRY5V7BB104 | CAP, CER, 0.1UF, 16V, Y5V, 0402,
NF_10nF | 4 | C416, C425, C441, C444 | SMD0402 | DigiKey | 311-1045-1-ND | Yageo | CC0402ZRY5V7BB103 | CAP_CER_10000PF_16V_Y5V_0402
NF_1nF | 4 | C417, C424, C439, C443 | SMD0402 | DigiKey | 311-1036-1-ND | Yageo | CC0402KRX7R9BB102 | CAP CER 1000PF 50V 10% X7R 0402
NF_470nF | 1 | C419 | SMD0402 | Mouser | 81-GRM155R61A474KE5D | Murata_Electronics | GRM155R61A474KE15D | Multilayer_Ceramic_Capacitors_MLCC_-_SMD/SMT
NF_18nF | 1 | C420 | SMD0402 | DigiKey | 311-1706-1-ND | Yageo | CC0402KRX7R7BB183 | CAP_CER_0.018UF_16V_X7R_0402
NF_68nF | 1 | C421 | SMD0402 | Mouser | 81-GRM155R71H683ME4D | Murata_Electronics | GRM155R71H683ME14D | Multilayer_Ceramic_Capacitors_MLCC_-_SMD/SMT
NF_10pF | 1 | C429 | SMD0402 | Digi-Key | 311-1014-1-ND | Yageo | CC0402JRNPO9BN100 | CAP, CER, 10PF, 50V, 5%, NPO, 0402,
NF_220pF | 1 | C431 | SMD0402 | DigiKey | 311-1035-1-ND | Yageo | CC0402KRX7R9BB221 | CAP CER, 220PF, 50V, 10%, X7R, 0402,
NF_10uF | 2 | C434, C437 | SMD0603_v2 | Digi-Key | 311-1448-1-ND | Yageo | CC0603MRX5R5BB106 | CAP, CER, 10UF, 6.3V, 20%, X5R, 0603,
NF_10uF | 1 | C436 | SMD0603_gap04 | Digi-Key | 311-1448-1-ND | Yageo | CC0603MRX5R5BB106 | CAP, CER, 10UF, 6.3V, 20%, X5R, 0603,
15pF | 6 | C450, C490, C512, C540, C541, C567 | SMD0402 | Mouser | 81-GJM1555C1H150JB1D | Murata Electronics | GJM1555C1H150JB01D | Multilayer Ceramic Capacitors MLCC - SMD/SMT 0402 15pF 50Volts C0G 5%
1nF | 2 | C452, C455 | SMD0603 | Mouser | 581-06035C102K | AVX | 06035C102KAT2A | Multilayer Ceramic Capacitors MLCC - SMD/SMT 50V 1nF X7R 0603 10%TOL
NF_100nF | 2 | C453, C456 | SMD0603 | Mouser | 80-C0603C104M5R | KEMET | C0603C104M5RACTU | Multilayer Ceramic Capacitors MLCC - SMD/SMT 50V 0.1uF 0603 X7R 20%
1000pF | 4 | C454, C457, C463, C621 | SMD0402 | Mouser | 81-GCM155R71H102KA7D | Murata Electronics | GCM155R71H102KA37D | Multilayer Ceramic Capacitors MLCC - SMD/SMT 0402 1000pF 50volts X7R 10%
100pF | 6 | C460, C461, C464, C618, C619, C622 | SMD0402 | Mouser | 667-ECJ-0EC1H101J | Murata Electronics | ECJ-0EC1H101J | Multilayer Ceramic Capacitors MLCC - SMD/SMT 100PF 50V 5% 0402
27pF | 4 | C465, C469, C470, C623 | SMD0402 | Mouser | 81-GCM1555C1H270FA6D | Murata Electronics | GCM1555C1H270FA16D | Multilayer Ceramic Capacitors MLCC - SMD/SMT 0402 27pF 50volts C0G 1%
3.9nF | 1 | C473 | SMD0402 | Mouser | 581-04025C392JAT2A | AVX | 04025C392JAT2A | Multilayer Ceramic Capacitors MLCC - SMD/SMT 50V 3900pF X7R 0402 5%
10uF | 1 | C485 | SMD0603 | Mouser | 81-GRM188R61E106KA3J | Murata Electronics | GRM188R61E106KA73J | Multilayer Ceramic Capacitors MLCC - SMD/SMT
0.2pF | 2 | C491, C542 | SMD0402 | Mouser | 81-GJM1555C1HR20BB01 | Murata Electronics | GJM1555C1HR20BB01D | Multilayer Ceramic Capacitors MLCC - SMD/SMT .2PF 50V .1PF 0402
0.9pF | 2 | C493, C544 | SMD0402 | Mouser | 81-GJM1555C1HR90BB1D | Murata Electronics | GJM1555C1HR90BB01D | Multilayer Ceramic Capacitors MLCC - SMD/SMT .9PF 50V .1PF 0402
2.2uF | 6 | C494, C510, C513, C545, C564, C568 | SMD0603 | Mouser | 81-GRM188R71A225KE5J | Murata | GRM188R71A225KE15J | Multilayer Ceramic Capacitors MLCC - SMD/SMT 2.2UF 10V 10% 0603
0.5pF | 2 | C507, C561 | SMD0402 | Mouser | 81-GJM1555C1HR50BB01 | Murata Electronics | GJM1555C1HR50BB01D | Multilayer Ceramic Capacitors MLCC - SMD/SMT .5PF 50V .1PF 0402
NF_47nF | 6 | C511, C514, C515, C553, C558, C559 | SMD0402 | Mouser | 81-GCM155R71H473KE2D | Murata Electronics | GCM155R71H473KE02D | Multilayer Ceramic Capacitors MLCC - SMD/SMT 0402 0.047uF 50volts X7R 10%
10pF | 4 | C516, C517, C571, C572 | SMD0402 | Mouser | 81-GJM1555C1H100GB01 | Murata Electronics | GJM1555C1H100GB01D | Multilayer Ceramic Capacitors MLCC - SMD/SMT 10PF 50V 2% 0402
NF_100nF | 4 | C520, C521, C565, C566 | SMD0402 | Mouser | 81-GRM155R71C104KA8J | Murata Electronics | GRM155R71C104KA88J | Multilayer Ceramic Capacitors MLCC - SMD/SMT 0.1uF 16 volts 10%
NF_100pF | 4 | C522, C523, C569, C570 | SMD0402 | Mouser | 81-GRM1555C1H101JA1D | Murata Electronics | GRM1555C1H101JA01D | Multilayer Ceramic Capacitors MLCC - SMD/SMT 0402 100pF 50volts C0G 5%
47346-0001 | 1 | CON1 | USB-MINI-B | Mouser | 538-47346-0001 | Manufacturer | 47346-0001 | MICRO USB B RECPT BTTM MOUNT ASSY
SML-D12M1WT86 | 4 | D1, D2, D3, D4 | LED_0603 | Mouser | 755-SML-D12M1WT86 | Rohm Semiconductor | SML-D12M1WT86 | LED YLW/GREEN 2.2V DIFFUSED 0603 SMD
600 Ohm @100MHz | 38 | FB1, FB2, FB3, FB4, FB5, FB6, FB7, FB8, FB9, FB10, FB11, FB12, FB13, FB14, FB15, FB25, FB26, FB27, FB28, FB31, FB32, FB33, FB34, FB35, FB36, FB37, FB38, FB39, FB40, FB41, FB42, FB43, FB44, FB45, FB48, FB49, FB50, FB51 | SMD0201 | Digi-Key | 587-3277-1-ND | Taiyo Yuden | BK0603TS601-T | FERRITE BEAD 600 OHM 0201
600_Ohm_@_100MHz_2A | 1 | FB16 | SMD0805 | Mouser | 810-MPZ2012S601AT000 | TDK | MPZ2012S601AT000 | Ferrite Beads 600ohms 2A 100mOhms 0805 Ferrite Chip
60 Ohm @100MHz, 1A | 15 | FB17, FB18, FB19, FB20, FB21, FB23, FB24, FB30, FB46, FB53, FB54, FB55, FB56, FB57, FB58 | SMD0805 | Digi-Key | 445-2204-1-ND | TDK Corporation | MMZ2012Y600B | FERRITE CHIP, BEAD, 60 OHM, SMD,
600 Ohm @ 100MHz, 0.3A | 1 | FB22 | SMD0402 | Digi-Key | 445-2162-1-ND | TDK Corporation | MMZ1005S601C | FERRITE CHIP BEAD, 600 OHM, SMD,
600_Ohm_@_100MHz_500mA | 1 | FB29 | SMD0603_gap04 | Digi-Key | 490-3994-2-ND | Murata_Electronics | BLM18EG601SN1D | FERRITE_BEAD_600_OHM_0603_1LN_
NF_600 Ohm @ 100MHz, 0.3A | 1 | FB47 | SMD0402 | Digi-Key | 445-2162-1-ND | TDK Corporation | MMZ1005S601C | FERRITE CHIP BEAD, 600 OHM, SMD,
NF_600_Ohm_@_100MHz_500mA | 1 | FB52 | SMD0603_gap04 | Digi-Key | 490-3994-2-ND | Murata_Electronics | BLM18EG601SN1D | FERRITE_BEAD_600_OHM_0603_1LN_
AD5513 | 2 | IC1, IC2 | AD5513 | Mouser | 584-ADL5513ACPZ-R7 | Analog Devices | ADL5513ACPZ-R7 | RF Detector 1MHz-4GHz 80 dB
732511352 | 2 | J1, J29 | SMA_vert_SMD | Digi-Key | WM9458-ND | Molex Inc | 732511352 | SMA JACK 50 OHM VERT SMD
68000-103HLF | 3 | J2, J24, J27 | pin_header_1x3 | Digi-Key | 609-3461-ND | FCI | 68000-103HLF | BERGSTIK II .100" SR STRAIGHT
732511352 | 6 | J3, J13, J14, J17, J22, J26 | SMA_vert_SMD | Digi-Key | WM9458-ND | Molex Inc | 732511352 | SMA JACK 50 OHM VERT SMD
SMA_H_142-0701-851 | 10 | J4, J5, J6, J7, J8, J9, J10, J11, J15, J20 | SMA_H | Mouser | 530-142-0701-851 | Johnson / Cinch Connectivity Solutions | 142-0701-851 | RF Connectors / Coaxial Connectors PC END MT JCK GLD .062 BOARDS TAB
Jumper_SNM-100-BK-T | 5 | J12, J25, J47, J54, J56 | SNM-100-BK-T | Mouser | 200-SNM100BKT | Samtec | SNM-100-BK-T | Headers & Wire Housings .050" x .100" Shunt
CONN_HEADER_TSM-102-04-T-SV | 9 | J16, J18, J21, J23, J37, J40, J46, J53, J55 | TSM-102-04-T-SV | Mouser | TSM-102-04-T-SV | Samtec | 200-TSM10204TSV | Headers & Wire Housings .100" Surface Mount Terminal Strip
CONN_HEADER_TSM-103-04-F-DV | 1 | J19 | TSM-103-04-F-DV | Mouser | 200-TSM10304FDV | Samtec | TSM-103-04-F-DV | Headers & Wire Housings .100" Surface Mount Terminal Strip
PMOD_CONN | 6 | J28, J30, J31, J36, J51, J52 | PMOD_CONN | Mouser | 649-95278-401-06LF | Amphenol FCI | 95278-401-06LF | Headers & Wire Housings BERGSTIK SMT
10056844-114LF | 2 | J32, J48 | 10056844-114LF | Mouser |  | HARTING |  | Headers & Wire Housings 14 POS VERTICAL THROUGH MNT
NF_UMC_SMD | 2 | J33, J34 | UMC_SMD | Digi-Key | WM5587CT-ND | Molex_LLC | 734120110 | CONN_UMC_RCPT_STR_50_OHM_SMD
UMC_SMD | 2 | J35, J57 | UMC_SMD | Digi-Key | WM5587CT-ND | Molex_LLC | 734120110 | CONN_UMC_RCPT_STR_50_OHM_SMD
732511352 | 4 | J42, J43, J49, J50 | SMA_vert_SMD | Digi-Key | WM9458-ND | Molex Inc | 732511352 | SMA JACK 50 OHM VERT SMD
CONN_HEADER_1744037-2 | 1 | J44 | 1744037-2 | Digikey | TSM-102-04-T-SV | TE Connectivity AMP Connectors | A112698-ND | Connector Header Through Hole 2 position 0.200" (5.08mm)
PIN_HEADER_2X3_0353180620 | 1 | J45 | 353180620 | Digikey | WM13196-ND | Molex | 353180620 | Connector Header Through Hole, Right Angle 6 position 0.165" (4.20mm)
15912060 | 2 | JP1, JP2 | PINHEADER_2X3 | Digi-Key | WM17449-ND | Molex Inc | 15912060 | CONN HEADER 6POS .100" VERT TIN
| 3 | L1, L3, L27 | SMD0201
1.6nH | 5 | L2, L4, L28, L29, L30 | SMD0201 | Mouser | 81-LQP03TN1N6B02D | Murata | LQP03TN1N6B02D | Fixed Inductors 56nH 5% Hi-Freq
8.2nH | 4 | L5, L7, L9, L11 | IND_0402 | Mouser | 81-LQW15AN8N2G00D | Murata | LQW15AN8N2G00D | Fixed Inductors 8.2 NH 2%
3.6nH | 10 | L6, L8, L10, L12, L32, L33, L34, L36, L37, L38 | IND_0402 | Mouser | 81-LQW15AN3N6C10D | Murata | LQW15AN3N6C10D | Fixed Inductors 3.6 NH 2%
1.2nH | 2 | L13, L18 | SMD0402 | Mouser | 994-0402CS-1N2XJLU | Coilcraft | 0402CS-1N2XJLU | Fixed Inductors 1005 1.2nH Unshld 5% 740mA 90mOhms AECQ2
10nH | 4 | L14, L16, L19, L21 | SMD0603 | Mouser | 994-0603HP-10NXGLW | Coilcraft | 0603HP-10NXGLW | Fixed Inductors 0603HP Hi Perfrmnce 10 nH 2 % 1.4 A
2.4nH | 2 | L15, L20 | SMD0402 | Mouser | 994-0402CS-2N4XGLU | Coilcraft | 0402CS-2N4XGLU | Fixed Inductors 1005 2.4nH Unshld 2% 790mA 68mOhms AECQ2
3.3nH | 2 | L17, L22 | SMD0603 | Mouser | 994-0603HP-3N3XJLW | Coilcraft | 0603HP-3N3XJLW | Fixed Inductors 0603 3.3nH Unshld 5% 1.9A 24mOhms
47nH | 2 | L23, L25 | SMD0402 | Mouser | 81-LQW04AN47NH20D | Murata | LQW04AN47NH20D | Fixed Inductors Fixed IND 47nH 140mA NONAUTO
56nH | 2 | L24, L26 | SMD0402 | Mouser | 81-LQW15AW56NJ80D | Murata | LQW15AW56NJ80D | Fixed Inductors Fixed IND 56nH 480mA NONAUTO
8.2nH | 2 | L31, L35 | IND_0402 | Coilcraft | 0402HP-8N2XJLU | Coilcraft | 0402HP-8N2XJLU | Inductor, 8.2 nH, 0402, 5%,
2.2uH | 1 | L39 | SPM6530T-2R2M | Mouser | 810-SPM6530T-2R2M | TDK Corporation | SPM6530T-2R2M | Fixed Inductors 2.2uH 0.0173ohms 7.1x6.5x3mm
12nH | 2 | L40, L41 | SMD0402 | Mouser | 994-0402CS-12NXJLW | COILCRAFT | 0402CS-12NXJLW | Fixed Inductors 0402CS AEC-Q200 12 nH 5 % 0.64 A
470R | 2 | L42, L65 | SMD0402 | Mouser | 81-BLM15BD471SN1D | Murata | BLM15BD471SN1D | Ferrite Beads 470 OHM 25%
470R | 1 | L43 | SMD0603 | Mouser | 81-BLM18PG471SN1D | Murata | BLM18PG471SN1D | Ferrite Beads 470 OHM 25%
5.6nH | 4 | L44, L45, L66, L67 | SMD0402 | Digikey | 587-1513-2-ND | Taiyo Yuden | HK10055N6S-T | FIXED IND 5.6NH 430MA 230MOHM SM
18nH | 2 | L46, L68 | SMD0402 | Digikey | 587-1522-6-ND | Taiyo Yuden | HK100518NJ-T | 18 nH Unshielded Multilayer Inductor 310 mA 550mOhm Max 0402 (1005 Metric)
68nH | 2 | L47, L48 | SMD0603 | Mouser | 994-0603CS-68NXJLW | Coilcraft | 0603CS-68NXJLW | Fixed Inductors 0603HP Hi Perfrmnce 100 nH 5 % 0.47 A
1.2nH | 4 | L57, L58, L69, L70 | SMD0402 | DigiKey | 587-1499-6-ND | Taiyo Yuden | HK10051N2S-T | 1.2 nH Unshielded Multilayer Inductor 300 mA 90mOhm Max 0402 (1005 Metric)
3.3nH | 2 | L59, L71 | SMD0402 | Digikey | 587-1507-6-ND | Taiyo Yuden | HK10053N3S-T | 3.3 nH Unshielded Multilayer Inductor 550 mA 160mOhm Max 0402 (1005 Metric)
8.2nH | 2 | L60, L72 | SMD0402 | DigiKey | 587-1517-6-ND | Taiyo Yuden | HK10058N2J-T | 8.2 nH Unshielded Multilayer Inductor 380 mA 280mOhm Max 0402 (1005 Metric)
2.2nH | 4 | L61, L62, L73, L74 | SMD0402 | DigiKey | 587-1503-6-ND | Taiyo Yuden | HK10052N2S-T | 2.2 nH Unshielded Multilayer Inductor 700 mA 130mOhm Max 0402 (1005 Metric)
120R | 4 | L63, L64, L75, L76 | SMD0603 | Mouser | 81-BLM11A121S | Murata | BLM18AG121SN1D | Ferrite Beads 120 OHM 25%
Green | 5 | LD1, LD2, LD4, LD5, LD6 | LED_0603 | Digi-Key | 475-1409-1-ND | OSRAM Opto Semiconductors Inc | LG Q971-KN-1 | LED, CHIPLED, 570NM, GREEN, 0603, SMD,
NF_MMBT3904 | 2 | Q1, Q3 | MMBT3904 | Mouser | 637-MMBT3904 | Diotec Semiconductor | MMBT3904 | Bipolar Transistors - BJT Bipolar Transistor, SOT-23, 40V, 200mA, NPN
2N7002-G | 2 | Q2, Q4 | SOT-23 | Mouser | 2N7002-G | onsemi / Fairchild | 2N7002-G | MOSFET N-CHANNEL 60V 115mA
0R | 6 | R1, R91, R92, R130, R160, R161 | SMD0201 | Digi-Key | RHM0.0CCCT-ND | Rohm Semiconductor | MCR006YRTJ000 | RES 0.0 OHM 1/20W JUMP 0201 SMD
10K | 47 | R2, R41, R70, R106, R111, R118, R120, R131, R133, R134, R135, R136, R137, R140, R141, R142, R144, R149, R153, R207, R208, R209, R211, R251, R252, R253, R255, R283, R284, R285, R286, R295, R297, R298, R299, R517, R518, R519, R520, R521, R522, R523, R524, R525, R526, R558, R576 | SMD0402 | Digi-Key | RMCF0402FT10K0CT-ND | Stackpole Electronics Inc | RMCF0402FT10K0 | RES 10K OHM 1/16W 1% 0402
NF_10K | 39 | R3, R4, R221, R349, R350, R351, R352, R353, R354, R355, R356, R357, R358, R359, R360, R375, R379, R380, R381, R397, R399, R418, R419, R420, R421, R422, R423, R431, R436, R437, R438, R439, R440, R441, R442, R449, R451, R487, R500 | SMD0402 | Digi-Key | - | - | - | -
49.9R | 10 | R5, R99, R190, R361, R362, R417, R537, R573, R574, R575 | SMD0402 | Mouser | 667-ERJ-U02F49R9X | Panasonic | ERJ-U02F49R9X | Thick Film Resistors - SMD 0402 1% 49.9ohm Anti-Sulfur AEC-Q200
NF_0R | 12 | R6, R7, R8, R9, R10, R11, R12, R13, R16, R17, R18, R19 | SMD0603 | Digi-Key | 541-2779-1-ND | Vishay_Dale | RCS06030000Z0EA | RES SMD 0 OHM JUMPER 1/4W 0603
20K | 16 | R14, R15, R20, R21, R57, R58, R60, R61, R71, R84, R143, R148, R407, R408, R490, R553 | SMD0402 | Mouser | 71-CRCW040220K0FKEDC | Vishay | CRCW040220K0FKEDC | Thick Film Resistors - SMD 1/16watt 20Kohms 1% Commercial Use
0R | 86 | R22, R23, R38, R40, R48, R73, R75, R80, R104, R105, R108, R127, R189, R198, R199, R210, R215, R216, R222, R223, R224, R225, R228, R235, R236, R261, R262, R265, R267, R268, R271, R290, R293, R294, R304, R305, R367, R368, R369, R370, R371, R372, R376, R377, R378, R383, R384, R385, R386, R389, R391, R394, R402, R403, R414, R424, R432, R433, R434, R435, R443, R447, R448, R450, R453, R454, R455, R456, R459, R494, R497, R501, R502, R535, R536, R544, R557, R561, R563, R565, R569, R572, R581, R582, R584, R585 | SMD0402 | Digi-Key | 311-0.0JRCT-ND | Yageo | RC0402JR-070RL | RES, 0.0 OHM,1/16W, JUMP, 0402 SMD,
NF_0R | 4 | R24, R195, R197, R200 | SMD0603 | Mouser | RCS06030000Z0EA | Vishay_Dale | RCS06030000Z0EA | Thick Film Resistors - SMD 0.25watt ZeroOhms
0R | 15 | R25, R26, R90, R94, R95, R96, R97, R155, R173, R183, R184, R185, R186, R196, R296 | SMD0201 | Digi-Key | RHM0.0CCCT-ND | Rohm Semiconductor | MCR006YRTJ000 | RES 0.0 OHM 1/20W JUMP 0201 SMD
110K | 6 | R27, R31, R56, R72, R101, R241 | SMD0402 | Digi-Key | 311-110KJRCT-ND | Yageo | RC0402JR-07110KL | RES_SMD_110K_OHM_5%_1/16W_0402
34K8 | 14 | R28, R30, R32, R34, R36, R44, R242, R246, R259, R291, R344, R346, R410, R567 | SMD0402 | Digi-Key | YAG3125CT-ND | Yageo | RC0402FR-0734K8L | RES_SMD_34.8K_OHM_1%_1/16W_0402
19K6 | 2 | R29, R566 | SMD0402 | Digi-Key | YAG3026CT-ND | Yageo | RC0402FR-0719K6L | RES_SMD_19.6K_OHM_1%_1/16W_0402
23K2 | 2 | R33, R254 | SMD0402 | Digi-Key | YAG3066CT-ND | Yageo | RC0402FR-0723K2L | RES_SMD_23.2K_OHM_1%_1/16W_0402
44K2 | 5 | R35, R43, R243, R292, R345 | SMD0402 | Digi-Key | YAG3163CT-ND | Yageo | RC0402FR-0744K2L | RES_SMD_44.2K_OHM_1%_1/16W_0402
0R | 67 | R37, R39, R42, R46, R47, R49, R50, R52, R53, R54, R59, R62, R64, R103, R107, R109, R110, R115, R116, R126, R128, R171, R193, R194, R201, R206, R260, R263, R264, R266, R269, R270, R282, R287, R288, R289, R302, R303, R306, R307, R318, R319, R342, R343, R347, R348, R365, R404, R409, R411, R412, R415, R425, R428, R534, R545, R556, R560, R562, R568, R571, R577, R578, R579, R580, R583, R595 | SMD0402 | Digi-Key | 311-0.0JRCT-ND | Yageo | RC0402JR-070RL | RES, 0.0 OHM,1/16W, JUMP, 0402 SMD,
4K99 | 2 | R45, R559 | SMD0402 | Digi-Key | 311-4.99KLRCT-ND | Yageo | RC0402FR-074K99L | RES_SMD_4.99K_OHM_1%_1/16W_0402
680R | 3 | R51, R55, R83 | SMD0402 | Digi-Key | 311-680LRCT-ND | Yageo | RC0402FR-07680RL | RES, 680 OHM, 1/16W, 1%, 0402, SMD,
0R | 1 | R63 | SMD0402 | Mouser | 603-RC0402FR-0769K8L | Yageo | RC0402FR-0769K8L | Thick_Film_Resistors_-_SMD_Thick_Film_Resistors
5K1 | 2 | R65, R312 | SMD0402 | Mouser | 603-RC0402FR-075K1L | Yageo | RC0402FR-075K1L | Thick_Film_Resistors_-_SMD_4.1K_OHM_1%
10R | 1 | R66 | SMD0402 | Digi-Key | 311-10JRCT-ND | Yageo | RC0402JR-0710RL | RES, 10 OHM, 1/16W, 5%, 0402, SMD,
470R | 1 | R67 | SMD0402 | Digi-Key | P470DECT-ND | Panasonic Electronic Components | ERA-2AED471X | RES, 470 OHM, 1/16W, .5%, 0402 SMD,
NF_49.9R | 2 | R68, R570 | SMD0402 | Mouser | 667-ERJ-U02F49R9X | Panasonic | ERJ-U02F49R9X | Thick Film Resistors - SMD 0402 1% 49.9ohm Anti-Sulfur AEC-Q200
1k | 1 | R69 | SMD0402 | Digi-Key | RMCF0402FT1K00CT-ND | Stackpole Electronics Inc | RMCF0402FT1K00 | RES 1K OHM 1/16W 1% 0402
51R | 2 | R74, R79 | SMD0402 | Digi-Key | 71-CRCW040251R0FKED | Vishay Dale | CRCW040251R0FKED | RES, 51 OHM, 1/16W, 5%, 0402, SMD,
47R | 3 | R76, R77, R78 | SMD0402 | Digi-Key | 311-47.0LRCT-ND | Yageo | RC0402FR-0747RL | RES, 47 OHM, 1/16W, 1%, 0402, SMD,
27R | 4 | R81, R88, R308, R309 | SMD0402 | Mouser | 667-ERJ-2RKD27R0X | Panasonic | ERJ2RKD27R0X | Thick Film Resistors - SMD 0402 Resistor 0.5% 100ppm 27Ohm
1.2K | 2 | R82, R89 | SMD0402 | Mouser | 603-AC0402JR-071K2L | Yageo | AC0402JR-071K2L | Thick Film Resistors - SMD 1/16W 1.2K ohm 5% AEC-Q200
0R | 108 | R85, R100, R129, R132, R163, R164, R165, R166, R167, R168, R169, R170, R174, R175, R176, R179, R180, R181, R182, R187, R188, R202, R203, R204, R322, R323, R324, R325, R326, R327, R328, R329, R330, R331, R332, R333, R334, R335, R336, R337, R338, R339, R340, R341, R405, R406, R413, R416, R460, R461, R462, R463, R464, R465, R466, R467, R468, R469, R470, R471, R475, R476, R477, R478, R479, R480, R481, R482, R483, R484, R485, R486, R504, R505, R506, R507, R508, R509, R510, R511, R512, R513, R514, R515, R516, R527, R528, R529, R530, R531, R538, R539, R540, R541, R542, R547, R548, R549, R550, R551, R586, R587, R588, R589, R590, R591, R592, R593 | SMD0201 | Digi-Key | - | - | - | RES_0.0_OHM_0402_SMD
390R | 2 | R86, R138 | SMD0402 | Mouser | 603-RC0402JR-07390RL | Yageo | RC0402JR-07390RL | Thick Film Resistors - SMD 390 OHM 5%
NF | 6 | R87, R139, R191, R192, R205, R594 | SMD0402 | Digi-Key | - | - | - | RES_0.0_OHM_0402_SMD
0R | 4 | R93, R98, R532, R533 | SMD0805 | Digi-Key | 311-0.0ARCT-ND | Yageo | RC0805JR-070RL | RES 0.0 OHM 1/4W JUMP 0805 SMD
40K | 1 | R102 | SMD0402 | Mouser | 667-ERJ-U02F4022X | Panasonic | ERJ-U02F4022X | RES_SMD_34.8K_OHM_1%_1/16W_0402
33R2 | 1 | R112 | SMD0402 | Digi-Key | 311-33.2LRCT-ND | Yageo | RC0402FR-0733R2L | RES_SMD_33.2_OHM_1%_1/16W_0402
49R9 | 3 | R113, R124, R172 | SMD0402 | Digi-Key | 311-49.9LRCT-ND | Yageo | RC0402FR-0749R9L | RES_SMD_49.9_OHM_1%_1/16W_0402
4K99_NF | 3 | R114, R233, R234 | SMD0402 | Digi-Key | 311-4.99KLRCT-ND | Yageo | RC0402FR-074K99L | RES_SMD_4.99K_OHM_1%_1/16W_0402
3.92K | 2 | R117, R125 | SMD0402 | Mouser | 71-CRCW04023K92FKEDC | Vishay Dale | CRCW04023K92FKEDC | Thick Film Resistors - SMD 1/16W 3.92Kohms 1% Commercial Use
39R | 3 | R119, R121, R122 | SMD0402 | Digi-Key | 311-39.0LRCT-ND | Yageo | RC0402FR-0739RL | RES_SMD_39_OHM_1%_1/16W_0402
49R9_NF | 2 | R123, R240 | SMD0402 | Digi-Key | 311-49.9LRCT-ND | Yageo | RC0402FR-0749R9L | RES_SMD_49.9_OHM_1%_1/16W_0402
8.2 | 2 | R145, R150 | SMD0402 | Mouser | 71-CRCW04028R20FKED | Vishay | CRCW04028R20FKED | Thick Film Resistors - SMD 1/16watt 8.2ohms 1% 100ppm
0R | 17 | R146, R151, R317, R363, R364, R366, R373, R374, R426, R427, R430, R444, R446, R474, R488, R543, R546 | SMD0402 | Mouser | 603-RC0402JR-070RL | Yageo | RC0402JR-070RL | Thick Film Resistors - SMD ZERO OHM JUMPER
51 | 2 | R147, R152 | SMD0402 | Mouser | 71-CRCW040251R0FKEDC | Vishay | CRCW040251R0FKEDC | Thick Film Resistors - SMD 1/16watt 51ohms 1% Commercial Use
976K | 1 | R154 | SMD0805 | Mouser | 667-ERJ-6ENF9763V | Panasonic | ERJ-6ENF9763V | Thick Film Resistors - SMD 0805 976Kohms 1% AEC-Q200
NF_619K | 1 | R156 | SMD0805 | Mouser | 667-ERJ-6ENF6193V | Panasonic | ERJ-6ENF6193V | Thick Film Resistors - SMD 0805 619Kohms 1% AEC-Q200
100k | 3 | R157, R158, R162 | SMD0805 | Digi-Key | P100KCCT-ND | Panasonic Electronic Components | ERJ-6ENF1003V | RES SMD 100K OHM 1% 1/8W 0805
NF_0R | 1 | R159 | SMD0805 | Mouser | 603-RC0805FR-130RL | Yageo | RC0805FR-130RL | Thick Film Resistors - SMD 0 ohm 1% 150V General Purpose
NF_0R | 2 | R177, R178 | SMD0201 | Mouser | 71-RCS04020000Z0ED | Vishay / Dale | RCS04020000Z0ED | Thick Film Resistors - SMD 0.2watt ZEROohms
330R | 18 | R212, R213, R214, R244, R245, R247, R248, R249, R250, R256, R257, R258, R272, R273, R274, R279, R280, R281 | SMD0402 | Digi-Key | 311-330JRCT-ND | Yageo | RC0402JR-07330RL | RES, 330 OHM, 1/16W, 5%, 0402, SMD,
NF_5K1 | 1 | R217 | SMD0402 | Mouser | 603-RC0402FR-075K1L | Yageo | RC0402FR-075K1L | Thick_Film_Resistors_-_SMD_4.1K_OHM_1%
NF_10R | 1 | R218 | SMD0402 | Digi-Key | 311-10JRCT-ND | Yageo | RC0402JR-0710RL | RES, 10 OHM, 1/16W, 5%, 0402, SMD,
NF_470R | 1 | R219 | SMD0402 | Digi-Key | P470DECT-ND | Panasonic Electronic Components | ERA-2AED471X | RES, 470 OHM, 1/16W, .5%, 0402 SMD,
NF_1K | 1 | R220 | SMD0402 | Digi-Key | RMCF0402FT1K00CT-ND | Stackpole Electronics Inc | RMCF0402FT1K00 | RES 1K OHM 1/16W 1% 0402
NF_33R2 | 1 | R226 | SMD0402 | Digi-Key | 311-33.2LRCT-ND | Yageo | RC0402FR-0733R2L | RES_SMD_33.2_OHM_1%_1/16W_0402
NF_51R | 2 | R227, R232 | SMD0402 | Digi-Key | 311-51JRCT-ND | Yageo | RC0402JR-0751RL | RES, 51 OHM, 1/16W, 5%, 0402, SMD,
NF_47R | 3 | R229, R230, R231 | SMD0402 | Digi-Key | 311-47.0LRCT-ND | Yageo | RC0402FR-0747RL | RES, 47 OHM, 1/16W, 1%, 0402, SMD,
NF_39R | 6 | R237, R238, R239, R554, R555, R564 | SMD0402 | Digi-Key | 311-39.0LRCT-ND | Yageo | RC0402FR-0739RL | RES_SMD_39_OHM_1%_1/16W_0402
330R | 2 | R275, R277 | SMD0603 | Mouser | 279-CRGCQ0603J330R | TE Connectivity / Holsworthy | CRGCQ0603J330R | Thick Film Resistors - SMD CRGCQ 0603 330R 5% SMD Resistor
6.81R | 2 | R276, R278 | SMD0805 | Mouser | 71-CRCW08056R81FNEA | Vishay / Dale | CRCW08056R81FNEA | Thick Film Resistors - SMD 1/8watt 6.81ohms 1% 200ppm
NF_0R | 12 | R300, R301, R320, R321, R382, R429, R445, R452, R473, R489, R503, R552 | SMD0402 | Mouser | 71-RCS04020000Z0ED | Vishay / Dale | RCS04020000Z0ED | Thick Film Resistors - SMD 0.2watt ZEROohms
1K | 2 | R310, R313 | SMD0402 | Mouser | 279-CRGP0402F1K0 | TE Connectivity / Holsworthy | CRGP0402F1K0 | Thick Film Resistors - SMD CRGP 0402 1K0 1% SMD Resistor
1K | 1 | R311 | SMD0402 | Mouser | 279-CRGP0402F1K0 | TE Connectivity / Holsworthy | CRGP0402F1K0 | Thick Film Resistors - SMD CRGP 0402 1K0 1% SMD Resistor
1M | 1 | R314 | SMD0402 | Mouser | 603-RC0402FR-071ML | Yageo | RC0402FR-071ML | Thick Film Resistors - SMD 1M OHM 1%
10K | 4 | R315, R316, R388, R493 | SMD0402 | Mouser | 603-RC0402JR-7D10KL | Yageo | RC0402JR-7D10KL | Thick Film Resistors 10K ohm 5% 50V General Purpose
12.4K | 2 | R387, R457 | SMD0402 | Mouser | P12.4KLDKR-ND | Panasonic | ERJ-2RKF1242X | 12.4 kOhms ±1% 0.1W, 1/10W Chip Resistor 0402 (1005 Metric) Automotive AEC-Q200 Thick Film
NF_120R | 4 | R390, R392, R458, R472 | SMD0805 | Digi-Key | P120ADCT-ND | Panasonic Electronic Components | ERJ-P06J121V | RES SMD 120 OHM 5% 1/2W 0805
NF_249R | 2 | R393, R491 | SMD0603 | Mouser | 71-CRCW0603249RFKEAH | Vishay Dale | CRCW0603249RFKEAHP | Thick Film Resistors - SMD 1/4W 249Kohms 1% High Power AEC-Q200
NF_60R4 | 2 | R395, R492 | SMD0603 | Mouser | 603-RC0603FR-0760R4L | Yageo | RC0603FR-0760R4L | Thick Film Resistors 60.4 OHM 1%
NF_52R3 | 2 | R396, R496 | SMD0603 | Mouser | 603-RC0603FR-0752R3L | Yageo | RC0603FR-0752R3L | Thick Film Resistors 52.3 OHM 1%
NF_11.4K | 2 | R398, R499 | SMD0402 | Mouser | 603-RT0402BRE0711K4L | Yageo | RT0402BRE0711K4L | Thin Film Resistors 11.4K ohm .1% 50 ppm High-Precision
510R | 4 | R400, R401, R495, R498 | SMD0402 | Mouser | 603-RC0402JR-07510RL | Yageo | RC0402JR-07510RL | Thick Film Resistors - SMD 510 Ohms 62.5mW 0402 5%
Switch | 1 | SW2 | B3U-1000P | Mouser | 653-B3U-1000P | Omron Electronics | B3U-1000P | Tactile Switches Top Actuated w/o boss w/o ground
Switch | 2 | SW3, SW4 | B3U-1000P | Mouser | 653-B3U-1000P | Omron Electronics | B3U-1000P | Tactile Switches Top Actuated w/o boss w/o ground
TCM1-83X+ | 2 | T1, T5 | TCM1-63AX+ |  | TCM1-83X+ | Mini-Circuits | TCM1-83X+ | RF_Transformer;_10_-_8000_MHz;_RF_Power_0.2_Watt;_Ratio_1:1;_50_Ohm;
NCR2-113+ | 8 | T2, T3, T6, T11, T13, T14, T15, T16 | NCR2-113+ |  | NCR2-113+ | Mini-Circuits | NCR2-113+ | RF_Transformer;_3.5_-_11_GHz;_RF_Power_3_Watt;_Ratio_1:2;_50_Ohm;
TC1-1-13M+ | 8 | T4, T8, T9, T10, T12, T17, T18, T26 | TC1-1-13M+ |  | TC1-1-13M+ | Mini-Circuits | TC1-1-13M+ | RF_Transformer;_4.5_-_3000_MHz;_RF_Power_0.25_Watt;_Ratio_1:1;_50_Ohm;
5400BL15B050 | 8 | T7, T19, T20, T21, T22, T23, T24, T25 | 5400BL15B050 |  | 5400BL15B050 | Johanson_Technology | 5400BL15B050 | RF_Transformer;_4900_-_5900_MHz;_RF_Power_3_Watt;_Ratio_1:1;_50_Ohm;
| 2 | U1, U2 | LMS8001
PAT1220-C-3DB-T5 | 2 | U3, U107 | PAT1220-C-3DB-T5 | Mouser | 754-PAT1220C-3DBT5 | Susumu | PAT1220-C-3DB-T5 | Attenuators 3dB 50ohm
SKY13330-397LF | 8 | U4, U27, U30, U31, U39, U40, U41, U42 | SKY13330-397LF | Mouser | 873-SKY13330-397LF | Skyworks Solutions Inc. | SKY13330-397LF | RF Switch ICs .1-6.0GHz SP2T IL .6dB @ 6GHz
AP7361 | 15 | U5, U6, U7, U8, U26, U44, U89, U94, U95, U109, U140, U141, U142, U143, U147 | U-DFN3030-8 | Digi-Key | AP7361-FGE-7DICT-ND | Diodes_Incorporated | AP7361-FGE-7 | IC_REG_LDO_ADJ_1A_8DFN
NCP164CSN330T1G | 4 | U9, U16, U145, U146 | NCP164CSN330T1G | Mouser | 863-NCP164CSN330T1G | ON_Semiconductor | NCP164CSN330T1G | LDO Voltage Regulators LDO 300mA AD 3.3V
ADM7155 | 2 | U10, U144 | ADM7155 | Farnell | 2490219 | Analog Devices | ADM7155ACPZ-02-R7 | Ultra low noise LDO
Counter_Shift_Registers_8-BIT | 6 | U11, U12, U28, U32, U88, U108 | SN74HCS594QPWRQ1 | Mouser | 595-SN74HCS594QPWRQ1 | Texas Instruments | SN74HCS594QPWRQ1 | Counter Shift Registers Automotive 8-bit shift registers with output registers 16-TSSOP -40 to 125
INV_SN74LV1T04DCKRG4 | 10 | U13, U20, U34, U49, U50, U81, U82, U83, U84, U110 | SN74LV1T04 | Mouser | 595-SN74LV1T04DCKRG4 | Texas Instruments | SN74LV1T04DCKRG4 | Translation - Voltage Levels Single Power Supply INVERTER Gate logic level shifter 5-SC70
Current&PowerMonitors&Regulators_NCP349 | 3 | U14, U15, U29 | 6-DFN | Digi-Key | NCP349MNAETBGOSCT-ND | ON Semiconductor | NCP349MNAETBG | IC CTLR OVP 28V W/NMOS 6-DFN
BUFF_MC74VHC1G126DBVT1G | 3 | U17, U19 | MC74VHC1G126DBVT1G | Mouser | 863-MC74VHC1G126DBVG | MC74VHC1G126DBVT1G | ONSEMI | Buffers & Line Drivers Single Non-Inverting Buffer, 3-State
ADF4002 | 1 | U18 | LFCSP 20 | Digi-Key | ADF4002BCPZ-RL7CT-ND | Analog Devices Inc | ADF4002BCPZ-RL7 | IC, PLL, FREQUENCY, SYNTH, 20-LFCSP,
NB3H83905CMNG | 2 | U21, U99 | NB3H83905CMNG | Mouser | 863-NB3H83905CMNG | OnSemi | NB3H83905CMNG | Clock Buffer 1.8V/2.5V/3.3 V BUFFER
SN74CBT3245APWE4 | 4 | U22, U23, U133, U139 | SN74CBT3245APWE4 | Mouser | 595-SN74CBT3245APWE4 | Texas Instruments | SN74CBT3245APWE4 | Digital Bus Switch ICs OCTAL FET BUS SWITCH
Level_Shifter_NXB0108PW-Q100J | 14 | U24, U25, U33, U38, U70, U71, U72, U73, U123, U132, U134, U136, U137, U138 | NXB0108PW-Q100J | Mouser | 771-NXB0108PW-Q100J | Nexperia | NXB0108PW-Q100J | Translation - Voltage Levels NXB0108BQ/SOT764/DHVQFN20 |  | 22 komada+8komada
Variable_Att_F1956NBGI8 | 2 | U35, U91 | F1956NBGI8 | Mouser | 972-F1956NBGI8 | IDT | F1956NBGI8 | Attenuators 7-Bit 0.25dB WideB 31.5dB Attenuator
BUFF_SN74LV1T34 | 8 | U36, U45, U47, U59, U74, U76, U78, U111 | SN74LV1T34 | Mouser | 595-SN74LV1T34DCKRG4 | SN74LV1T34DCKRG4 | Texas Instruments | Translation - Voltage Levels Single Power Supply BUFFER Logic Level Shifter
BFCV-4085+ | 6 | U37, U43, U56, U87, U148, U149 | BFCV-4085+ | Mouser | 139-BFCV-4085 | MiniCircuits | BFCV-4085+ | Signal Conditioning BANDPASS FLTR / SURF MT / RoHS
TSS-53LNB3+ | 2 | U46, U48 | TSS-53LNB3+ | Mouser | 139-TSS-53LNB3 | Mini-Circuits | TSS-53LNB3+ | RF Amplifier MMIC AMPLIFIER WITH BYPASS
AND_MC74VHC1G08DTT1G | 8 | U51, U52, U53, U54, U75, U80, U104, U105 | MC74VHC1G08DTT1G | Mouser | 863-MC74VHC1G08DTT1G | Onsemi | MC74VHC1G08DTT1G | Logic Gates 2-5.5V Single AND 2-Input
PAT3060H-C-10DB-T1 | 2 | U57, U61 | PAT3060H-C-10DB-T1 | Mouser | 754-PAT3060H-C10DBT1 | Susumu | PAT3060H-C-10DB-T1 | Attenuators High Power Chip Attenuator, 10dB, 50O, 5W, 2412 size, DC to 6GHz
MMZ38333BT1 | 2 | U58, U69 | MMZ38333BT1 | Mouser | 841-MMZ38333BT1 | NXP Semiconductors | MMZ38333BT1 | RF Amplifier InGaP HBT Linear Amplifier, 3400-3800 MHz, 37 dB, 32 dBm.
NF_PAT3060H-C-1DB-T1 | 2 | U60, U62 | PAT3060H-C-1DB-T1 | Mouser | 54-PAT3060H-C-1DBT1 | Susumu | PAT3060H-C-1DB-T1 | Attenuators High Power Chip Attenuator, 1dB, 50O, 5W, 2412 size, DC to 6GHz
DEA161953BT-2303B1-H | 4 | U63, U65, U66, U68 | DEA161953BT-2303B1-H | Mouser | 791-RFBPF2520070S0T | TDK | DEA161953BT-2303B1-H | Band Pass Filter, 1805-2025 MHz
BFCN-1860+ | 2 | U64, U67 | BFCN-1860+ | Mouser | 139-BFCN-1860 | MiniCircuits | BFCN-1860+ | Signal Conditioning BANDPASS FLTR / SURF MT / RoHS
QPA9122MTR7 | 2 | U77, U79 | QPA9122MTR7 | Mouser | 772-QPA9122MTR7 | Qorvo | QPA9122MTR7 | RF Amplifier 2.3-5.0 GHz 0.5W Driver Amp w/enhanced A
TPS62136RGXT | 1 | U85 | TPS62136RGXT | Mouser | 595-TPS62136RGXR | Texas Instruments | TPS62136RGXR | BUCK REGULATOR, 1MHZ, HIGH ACCURACY, 3V TO 17V, 4A
NCP59301DS50R4G | 1 | U86 | NCP59301DS50R4G | Mouser | 863-NCP59301DS50R4G | ON_Semi | NCP59301DS50R4G | Linear Voltage Regulators 3A 5.0V VLDO REGULATOR
LMV324QDRG4 | 2 | U90, U128 | LMV324QDRG4 | Mouser | 595-LMV324QDRG4 | Texas Instruments | LMV324QDRG4 | Operational Amplifiers - Op Amps Quad LowVltg Rail-to Rail Output Op Amp
BDCN-7-25+ | 2 | U92, U124 | BDCN-7-25+ | Mouser | 139-BDCN-7-25 | Mini-Circuits | BDCN-7-25+ | Signal Conditioning BI-DIR COUP / SURF MT / RoHS
TQL9063 | 2 | U93, U106 | TQL9063 | Mouser | 772-TQL9063 | Qorvo | TQL9063 | RF Amplifier 2.3-5.0 GHz High Gain 0.5W Driver Amplif
NF_RACON_RTX5032A_40.00MHz | 1 | U96 | SMD_RTX5032A | Rakon | RTX5032A | Rakon | RTX5032A | 40.000MHz_VCXO
NF_RPT5032A | 2 | U97, XO3 | RPT5032A | Rakon | E6245LF | Rakon | RPT5032A | 40MHz, RPT5032A, Pluto+,
NF_ADF4002 | 1 | U98 | LFCSP 20 | Digi-Key | ADF4002BCPZ-RL7CT-ND | Analog Devices Inc | ADF4002BCPZ-RL7 | IC, PLL, FREQUENCY, SYNTH, 20-LFCSP,
TPS22810DBVR | 2 | U100, U102 | SOT23_TPS22810DBVR | Mouser | 595-TPS22810DBVR | Texas Instruments | TPS22810DBVR | Power Switch ICs - Power Distribution Automotive 18V, 2A
MNA-7A+ | 2 | U101, U103 | MNA-7A+ | Mouser | 139-MNA-7A | Mini-Circuits | MNA-7A+ | RF Amplifier MONOLITHIC AMPL / SURF MT/RoHS
NUP2202W1T2G | 1 | U112 | SC-88-6_NUP2202W1T2G | Mouser | 863-NUP2202W1T2G | ON Semiconductor | NUP2202W1T2G | ESD Suppressors / TVS Diodes LOW CAP DIODE TVS ARRAY
W25Q128JVSIM | 1 | U113 | W25Q128JVSIM | Mouser | 454-W25Q128JVSIM | Winbond | W25Q128JVSIM | NOR Flash spiFlash, 3V, 128M-bit, 4Kb Uniform Sector, DTR
AT25SF128A-MHB-T | 1 | U114 | AT25SF128A-MHB-T | Mouser | 988-AT25SF128A-MHB-T | Dialog Semiconductor | AT25SF128A-MHB-T | NOR Flash 128 Mbit, 3.0V (2.7V to 3.6V), -40 C to 85 C, DFN 5x6 (Tape & Reel), Single, Dual, Quad SPI NOR flash
RPI_Chip_RP2040_7_500 | 1 | U115 | RPI_Chip_RP2040_7_500 | Mouser | 358-RP2040CHIP-7-500 | Raspberry Pi | RPI Chip RP2040-7-500 | Development Boards & Kits - ARM 7IN Reel 500 units
XDL15-2-020S | 2 | U116, U125 | XDL15-2-020S | Mouser | 620-XDL15-2-020S | Anaren | XDL15-2-020S | Signal Conditioning 0.3-2.7GHz IL:-1.1
DC1722J5010AHF | 2 | U117, U127 | DC1722J5010AHF | Mouser | 620-DC1722J5010AHF | Anaren | DC1722J5010AHF | Signal Conditioning 1.7-2.2GHz IL=.3dB Mean Coupling 10.8dB
NF_SENS_TMP36GRTZ-REEL7 | 2 | U118, U126 | TMP36GRTZ-REEL7 | Mouser | 584-TMP36GRTZ-R7 | Analog Devices | TMP36GRTZ-REEL7 | Board Mount Temperature Sensors -3V TEMPERATURE SENSOR
BD1722J50100AHF | 6 | U119, U120, U122, U129, U130, U135 | BD1722J50100AHF | Mouser | 620-BD1722J50100AHF | Anaren | BD1722J50100AHF | Signal Conditioning 1.7-2.GHz IL .9dB UnBal/Bal 50/100 ohm
SC1905A-00A00 | 2 | U121, U131 | SC1905A-00A00 | Mouser | 700-SC1905A-00A00 | Maxim Integrated | SC1905A-00A00 | Mobile Modules 225MHz to 3800MHz RF Power Amplifier Linearizer (RFPAL)
20MHz | 2 | X1, X2 | 830108207209 | Mouser | 710-830108207209 | Wurth Elektronik | 830108207209 | Crystals WE-XTAL 20.0MHz 20ppm 3.2 x 2.5mm
12MHz | 1 | X6 | ABLS-12.000MHZ-B4-T | Mouser | 815-ABLS-12.0M-T | ABRACON | ABLS-12.000MHZ-B4-T | Crystals 12.0 MHZ 18PF 50 OHMAUTO
RACON_RTX5032A_40.00MHz | 1 | XO4 | SMD_RTX5032A | Rakon | RTX5032A | Rakon | RTX5032A | 40.000MHz_VCXO